## Instructions
Instruction |  | Byte 1 |  | Byte 2
Mnemonic | Full name | Opcode | Operands |  |  |  |  | Pseudocode | Set Flags | Notes
NOP | No operation | [7 empty] | No |  | - | - | -
HLT | Halt | [7 empty] | No |  | - | - | -
ADD | Add |  | Reg Dest |  |  | Reg A | Reg B | Dest = A + B | Yes |  | A | B | C | A = B + C
SUB | Subtract |  | Reg Dest |  |  | Reg A | Reg B | Dest = A - B | Yes |  | A | B | C | A = B - C
ORR | Bitwise OR |  | Reg Dest |  |  | Reg A | Reg B | Dest = A ¦ B | Yes |  | A | B | C | A = B ¦ C
NOR | Bitwise NOR |  | Reg Dest |  |  | Reg A | Reg B | Dest = !(A ¦ B) | Yes |  | A | B | C | A = !(B & C)
AND | Bitwise AND |  | Reg Dest |  |  | Reg A | Reg B | Dest = A & B | Yes |  | A | B | C | A = !(B ¦ C)
XOR | Bitwise XOR |  | Reg Dest |  |  | Reg A | Reg B | Dest = A ⊕ B | Yes |  | A | B | C | A = B & C
INC | Increment |  | Reg Dest |  |  | Reg A |  | Dest = A + 1 | Yes |  | A | B | C | A = B ⊕ C
DEC | Decrement |  | Reg Dest |  |  | Reg A |  | Dest = A - 1 | Yes |  | A | B | C | A = B ⊙ C
RSH | Right Shift |  | Reg Dest |  |  | Reg A |  | Dest = A >> 1 | Yes | Logical shift. Zero extended | A | - | - | A = A >> 1
LDI | Load Immediate |  | Reg Dest | Immediate |  |  |  | Dest = Immediate | No
LOD | Load from memory |  | Reg Dest |  |  |  |  | Dest = Memory[R7] | No | Only uses 6 LSBs of R7
STR | Store into memory |  |  |  |  | Reg A |  | Memory[R7] = A | No | Only uses 6 LSBs of R7
JMP | Jump to location |  |  |  |  | Address |  | PC = Address | No
BIF | Branch if flag |  |  |  | F | Address |  | PC = Flag ? Address : PC + 1 | No |  | flag | address
Pseudo Instructions
Mnemonic | Full name | Notation |  | Resolution |  |  |  | Pseudocode
LSH | Left Shift | LSH Dest A |  | ADD Dest A A |  |  |  | Dest = A << 1
CMP | Compare | CMP A B |  | SUB 0 A B |  |  |  | A - B (and set flags)
CPY | Copy | CPY Dest A |  | ADD Dest A 0 |  |  |  | Dest = A
NOT | Bitwise NOT | NOT Dest A |  | NOR Dest A 0 |  |  |  | Dest = !A
Data Memory Mappings
Address | Notes
0 | Input
1-59 | FREE
60 | Screen opcode
61 | Screen x
62 | Screen y
63 | Number Display